## 1202
1202. Consumption assumptions for illustrative customers
| Order | Tariff selection | Peak-time hours/week | Off-peak hours/week | Peak-time load (kW) | Off-peak load (kW) | Load at other times (kW) | Capacity (kVA) | Average kWh/year | Average rate 2 kWh/year | Load factor (kW/kVA) | Peak to average load ratio
Small business | 110 | ^(?:Small¦LV).*Non[- ]Domestic(?: [UTN]¦$) | 62 | 49 | 16.1 | 5.175 | 5.175 | 23 | 80707.2054 | 13231.1812 | 40.03% | 1.7487
Small continuous | 120 | ^(?:Small¦LV).*Non[- ]Domestic(?: [UTN]¦$) | 0 | 49 | 20.7 | 20.7 | 20.7 | 23 | 181456.2 | 52924.725 | 90% | 1
Small off-peak | 130 | ^(?:Small¦LV).*Non[- ]Domestic(?: [UTN]¦$) | 93.4 | 49 | 0 | 20.7 | 20.7 | 23 | 80575.1936 | 52924.725 | 39.96% | 2.252
Small intermittent | 145 | ^(?:Small¦LV).*Non[- ]Domestic(?: [UTN]¦$) | 0 | 49 | 9.2 | 9.2 | 9.2 | 23 | 80647.2 | 23522.1 | 40% | 1
Medium business | 210 | ^(?:Small¦LV).*(?:Non[- ]Domestic(?: [UTN]¦$)¦HH Metered$) | 62 | 49 | 48.3 | 15.525 | 15.525 | 69 | 242121.6161 | 39693.5438 | 40.03% | 1.7487
Medium continuous | 220 | ^(?:Small¦LV).*(?:Non[- ]Domestic(?: [UTN]¦$)¦HH Metered$) | 0 | 49 | 62.1 | 62.1 | 62.1 | 69 | 544368.6 | 158774.175 | 90% | 1
Medium off-peak | 230 | ^(?:Small¦LV).*(?:Non[- ]Domestic(?: [UTN]¦$)¦HH Metered$) | 93.4 | 49 | 0 | 62.1 | 62.1 | 69 | 241725.5807 | 158774.175 | 39.96% | 2.252
Medium intermittent | 245 | ^(?:Small¦LV).*(?:Non[- ]Domestic(?: [UTN]¦$)¦HH Metered$) | 0 | 49 | 27.6 | 27.6 | 27.6 | 69 | 241941.6 | 70566.3 | 40% | 1
Medium housing electric | 255 | ^(?:Small¦LV).*(?:Non[- ]Domestic(?: [UTN]¦$)¦HH Metered$) | 35 | 49 | 10 | 12 | 5 | 69 | 70858.5 | 30681 | 11.71% | 1.2371
Medium housing standard | 265 | ^(?:Small¦LV).*(?:Non[- ]Domestic(?: [UTN]¦$)¦HH Metered$) | 35 | 49 | 17.5 | 5 | 8.75 | 69 | 83094.375 | 12783.75 | 13.74% | 1.8462
Large business | 310 | ^(?:LV¦LV Sub¦HV¦LDNO .*:) HH Metered$ | 62 | 49 | 350 | 112.5 | 112.5 | 500 | 1754504.4643 | 287634.375 | 40.03% | 1.7487
Large continuous | 320 | ^(?:LV¦LV Sub¦HV¦LDNO .*:) HH Metered$ | 0 | 49 | 450 | 450 | 450 | 500 | 3944700 | 1150537.5 | 90% | 1
Large off-peak | 330 | ^(?:LV¦LV Sub¦HV¦LDNO .*:) HH Metered$ | 93.4 | 49 | 0 | 450 | 450 | 500 | 1751634.6429 | 1150537.5 | 39.96% | 2.252
Large intermittent | 345 | ^(?:LV¦LV Sub¦HV¦LDNO .*:) HH Metered$ | 0 | 49 | 200 | 200 | 200 | 500 | 1753200 | 511350 | 40% | 1
Large housing electric | 355 | ^(?:LV¦LV Sub¦HV¦LDNO .*:) HH Metered$ | 35 | 49 | 100 | 120 | 50 | 500 | 708585 | 306810 | 16.17% | 1.2371
Large housing standard | 365 | ^(?:LV¦LV Sub¦HV¦LDNO .*:) HH Metered$ | 35 | 49 | 175 | 50 | 87.5 | 500 | 830943.75 | 127837.5 | 18.96% | 1.8462
XL business | 410 | ^(?:¦LDNO .*: )HV HH Metered$ | 62 | 49 | 3500 | 1125 | 1125 | 5000 | 17545044.6429 | 2876343.75 | 40.03% | 1.7487
XL continuous | 420 | ^(?:¦LDNO .*: )HV HH Metered$ | 0 | 49 | 4500 | 4500 | 4500 | 5000 | 39447000 | 11505375 | 90% | 1
XL off-peak | 430 | ^(?:¦LDNO .*: )HV HH Metered$ | 93.4 | 49 | 0 | 4500 | 4500 | 5000 | 17516346.4286 | 11505375 | 39.96% | 2.252
XL intermittent | 445 | ^(?:¦LDNO .*: )HV HH Metered$ | 0 | 49 | 2000 | 2000 | 2000 | 5000 | 17532000 | 5113500 | 40% | 1
XL housing electric | 455 | ^(?:¦LDNO .*: )HV HH Metered$ | 35 | 49 | 1000 | 1200 | 500 | 5000 | 7085850 | 3068100 | 16.17% | 1.2371
XL housing standard | 465 | ^(?:¦LDNO .*: )HV HH Metered$ | 35 | 49 | 1750 | 500 | 875 | 5000 | 8309437.5 | 1278375 | 18.96% | 1.8462
Domestic low use | 700 | (?:^¦: )(?:LV Network Domestic¦Domestic [UT]) | 35 | 49 | 0.35 | 0.1 | 0.175 | 6 | 1661.8875 | 255.675 | 3.16% | 1.8462
Domestic standard | 720 | (?:^¦: )(?:LV Network Domestic¦Domestic [UT]) | 35 | 49 | 0.7 | 0.2 | 0.35 | 9 | 3323.775 | 511.35 | 4.213% | 1.8462
Domestic electric heat | 740 | (?:^¦: )(?:LV Network Domestic¦Domestic [UT]) | 35 | 49 | 1 | 1.2 | 0.5 | 18 | 7085.85 | 3068.1 | 4.491% | 1.2371
Other demand (1) | 815 | All-the-way demand | 0 | 49 | 0 | 0 | 0.5 | 0 | 3104.625 | 0 | #DIV/0! | 1.4118
Other demand (2) | 825 | All-the-way demand | 0 | 49 | 0 | 0 | 0.5 | 0 | 3104.625 | 0 | #DIV/0! | 1.4118
Other generation | 835 | All-the-way generation | 0 | 49 | 0 | 0 | 0.5 | 0 | 3104.625 | 0 | #DIV/0! | 1.4118
|  |  | Peak hours | Off-peak hours | Peak kW | Off-peak kW | Other kW
|  |  | 35 | 49 | 0.7 | 0.2 | 0.35 | Standard home
|  |  | 35 | 49 | 1 | 1.2 | 0.5 | Electric home
|  |  | 62 | 49 | 0.7 | 0.225 | 0.225 | Business kVA
|  |  | 93.4 | 49 | 0 | 0.9 | 0.9 | Off-peak kVA
|  |  | 0 | 49 | 0.9 | 0.9 | 0.9 | Continuous kVA
|  |  | 0 | 49 | 0.4 | 0.4 | 0.4 | Intermittent
Regular expression
| Domestic | (?:^¦: ¦Network )Domestic [UT]
| Large | ^(?:LV¦LV Sub¦HV¦LDNO .*:) HH Metered$
| Medium | ^(?:Small¦LV).*(?:Non[- ]Domestic(?: [UTN]¦$)¦HH Metered$)
| Small | ^(?:Small¦LV).*Non[- ]Domestic(?: [UTN]¦$)
| XL | ^(?:¦LDNO .*: )HV HH Metered$
| Gen | Gener