## 1202
1202. Consumption assumptions for illustrative customers
| Order | Tariff selection | Peak-time hours/week | Off-peak hours/week | Peak-time load (kW) | Off-peak load (kW) | Load at other times (kW) | Capacity (kVA) | Average kWh/year | Average rate 2 kWh/year | Load factor (kW/kVA) | Peak to average load ratio
Small business | 110 | ^(?:Small¦LV).*Non[- ]Domestic(?: [UT]¦$) | 66 | 0 | 16.1 | 0 | 4.7353 | 23 | 80647.2 | 0 | 40% | 1.75
Small continuous | 120 | ^(?:Small¦LV).*Non[- ]Domestic(?: [UT]¦$) | 0 | 0 | 0 | 0 | 20.7 | 23 | 181456.2 | 0 | 90% | 1
Small off-peak | 130 | ^(?:Small¦LV).*Non[- ]Domestic(?: [UT]¦$) | 0 | 74.6667 | 0 | 20.7 | 0 | 23 | 80647.2 | 80647.2 | 40% | 0
Small intermittent | 145 | ^(?:Small¦LV).*Non[- ]Domestic(?: [UT]¦$) | 0 | 0 | 0 | 0 | 9.2 | 23 | 80647.2 | 0 | 40% | 1
Medium business | 210 | ^(?:Small¦LV).*(?:Non[- ]Domestic(?: [UT]¦$)¦HH Metered$) | 66 | 0 | 48.3 | 0 | 14.2059 | 69 | 241941.6 | 0 | 40% | 1.75
Medium continuous | 220 | ^(?:Small¦LV).*(?:Non[- ]Domestic(?: [UT]¦$)¦HH Metered$) | 0 | 0 | 0 | 0 | 62.1 | 69 | 544368.6 | 0 | 90% | 1
Medium off-peak | 230 | ^(?:Small¦LV).*(?:Non[- ]Domestic(?: [UT]¦$)¦HH Metered$) | 0 | 74.6667 | 0 | 62.1 | 0 | 69 | 241941.6 | 241941.6 | 40% | 0
Medium intermittent | 245 | ^(?:Small¦LV).*(?:Non[- ]Domestic(?: [UT]¦$)¦HH Metered$) | 0 | 0 | 0 | 0 | 27.6 | 69 | 241941.6 | 0 | 40% | 1
Medium housing electric | 255 | ^(?:Small¦LV).*(?:Non[- ]Domestic(?: [UT]¦$)¦HH Metered$) | 35 | 49 | 11 | 16 | 4.3482 | 69 | 80054.7945 | 40908 | 13.24% | 1.2045
Medium housing standard | 265 | ^(?:Small¦LV).*(?:Non[- ]Domestic(?: [UT]¦$)¦HH Metered$) | 35 | 49 | 20 | 6.25 | 9.7103 | 69 | 95065.0685 | 15979.6875 | 15.72% | 1.8442
Large business | 310 | ^(?:LV¦LV Sub¦HV¦LDNO .*:) HH Metered$ | 66 | 0 | 350 | 0 | 102.9412 | 500 | 1753200 | 0 | 40% | 1.75
Large continuous | 320 | ^(?:LV¦LV Sub¦HV¦LDNO .*:) HH Metered$ | 0 | 0 | 0 | 0 | 450 | 500 | 3944700 | 0 | 90% | 1
Large off-peak | 330 | ^(?:LV¦LV Sub¦HV¦LDNO .*:) HH Metered$ | 0 | 74.6667 | 0 | 450 | 0 | 500 | 1753200 | 1753200 | 40% | 0
Large intermittent | 345 | ^(?:LV¦LV Sub¦HV¦LDNO .*:) HH Metered$ | 0 | 0 | 0 | 0 | 200 | 500 | 1753200 | 0 | 40% | 1
Large housing electric | 355 | ^(?:LV¦LV Sub¦HV¦LDNO .*:) HH Metered$ | 35 | 49 | 110 | 160 | 43.4817 | 500 | 800547.9452 | 409080 | 18.26% | 1.2045
Large housing standard | 365 | ^(?:LV¦LV Sub¦HV¦LDNO .*:) HH Metered$ | 35 | 49 | 200 | 62.5 | 97.1033 | 500 | 950650.6849 | 159796.875 | 21.69% | 1.8442
XL business | 410 | ^(?:¦LDNO .*: )HV HH Metered$ | 66 | 0 | 3500 | 0 | 1029.4118 | 5000 | 17532000 | 0 | 40% | 1.75
XL continuous | 420 | ^(?:¦LDNO .*: )HV HH Metered$ | 0 | 0 | 0 | 0 | 4500 | 5000 | 39447000 | 0 | 90% | 1
XL off-peak | 430 | ^(?:¦LDNO .*: )HV HH Metered$ | 0 | 74.6667 | 0 | 4500 | 0 | 5000 | 17532000 | 17532000 | 40% | 0
XL intermittent | 445 | ^(?:¦LDNO .*: )HV HH Metered$ | 0 | 0 | 0 | 0 | 2000 | 5000 | 17532000 | 0 | 40% | 1
XL housing electric | 455 | ^(?:¦LDNO .*: )HV HH Metered$ | 35 | 49 | 1100 | 1600 | 434.8174 | 5000 | 8005479.4521 | 4090800 | 18.26% | 1.2045
XL housing standard | 465 | ^(?:¦LDNO .*: )HV HH Metered$ | 35 | 49 | 2000 | 625 | 971.0331 | 5000 | 9506506.8493 | 1597968.75 | 21.69% | 1.8442
Domestic low use | 700 | (?:^¦: )(?:LV Network Domestic¦Domestic [UT]) | 35 | 49 | 0.4 | 0.125 | 0.19421 | 6 | 1901.3014 | 319.5938 | 3.615% | 1.8442
Domestic standard | 720 | (?:^¦: )(?:LV Network Domestic¦Domestic [UT]) | 35 | 49 | 0.8 | 0.25 | 0.38841 | 9 | 3802.6027 | 639.1875 | 4.82% | 1.8442
Domestic electric heat | 740 | (?:^¦: )(?:LV Network Domestic¦Domestic [UT]) | 35 | 49 | 1.1 | 1.6 | 0.43482 | 18 | 8005.4795 | 4090.8 | 5.074% | 1.2045
Other demand (1) | 815 | All-the-way demand | 0 | 0 | 0 | 0 | 0.5 | 0 | 4383 | 0 | #DIV/0! | 1
Other demand (2) | 825 | All-the-way demand | 0 | 0 | 0 | 0 | 0.5 | 0 | 4383 | 0 | #DIV/0! | 1
Other generation | 835 | All-the-way generation | 0 | 0 | 0 | 0 | 0.5 | 0 | 4383 | 0 | #DIV/0! | 1
|  | Regular expression | Peak hours | Off-peak hours | Peak kW | Off-peak kW | Other kW
| Domestic | (?:^¦: ¦Network )Domestic [UT] | 35 | 49 | 0.8 | 0.25 | 0.38841 | Standard home
| Large | ^(?:LV¦LV Sub¦HV¦LDNO .*:) HH Metered$ | 35 | 49 | 1.1 | 1.6 | 0.43482 | Electric home
| Medium | ^(?:Small¦LV).*(?:Non[- ]Domestic(?: [UT]¦$)¦HH Metered$) | 66 | 0 | 0.7 | 0 | 0.20588 | Business kVA
| Small | ^(?:Small¦LV).*Non[- ]Domestic(?: [UT]¦$) | 0 | 74.6667 | 0 | 0.9 | 0 | Off-peak kVA
| XL | ^(?:¦LDNO .*: )HV HH Metered$ | 0 | 0 | 0 | 0 | 0.9 | Continuous kVA
| Gen | Gener | 0 | 0 | 0 | 0 | 0.4 | Intermittent